## List1
Push button | PC0[A0] voltage | ADC value (calculated) | ADC value (measured) | Operation | Register(s) | Bit(s) | Description | Function name | Function parameters | Description | Example
Right | 0 | 0 | 0 | Voltage reference | ADMUX | REFS1:0 | 01: Avcc voltage reference, 5V | uart_init | UART_BAUD_SELECT(9600, F_CPU) | Initialize UART to 8N1 and set baudrate to 9600 Bd | uart_init(UART_BAUD_SELECT(9600, F_CPU));
Up | 0.495 | 101 | 101 | Input channel | ADMUX | MUX3:0 | 0000: ADC0, 0001: ADC1, … | uart_getc | void | Get received byte from ringbuffer | uart_getc();
Down | 1.203 | 246 | 245 | ADC enable | ADCSRA | ADEN | 1: enables the ADC, 0: the ADC is turned off (0: while a conversion is in progress --> terminate conversion) | uart_putc | data | Put byte to ringbuffer for transmitting via UART. | uart_putc('A');
Left | 1.970 | 403 | 402 | Start conversion | ADCSRA | ADSC | Single Conversion mode: 1: to start each conversion; Free Running mode: 1: to start the first conversion. | uart_puts | * s | Put string to ringbuffer for transmitting via UART. | uart_puts("Hello world");
Select | 3.182 | 651 | 650 | ADC interrupt enable | ADCSRA | ADIE | 1: ADC Conversion Complete Interrupt is activated
none | 5 | 1023 | 1022 | ADC clock prescaler | ADCSRA | ADPS2:0 | 000: Division fator 2, 001: 2, 010: 4, …
|  |  |  | ADC result | ADCH, ADCL | ADC9:0 | ADLAR=1: ADCH9:2, ADCL1:0, result is left adjusted
ADLAR=0: ADCH9:8, ADCL7:0, result is right adjusted