## List1
LCD signal(s) | AVR pin(s) | Description | Function name | Function parameters | Description | Example
RS | PB0 | Register selection signal. Selection between Instruction register (RS=0) and Data register (RS=1) | lcd_init | uint8_t LCD_DISP_OFF | Display off | lcd_init(LCD_DISP_OFF);
R/W | GND | Read/Write |  | uint8_t LCD_DISP_ON | Display on, cursor off | lcd_init(LCD_DISP_ON);
E | PB1 | Enable loads the data into the HD44780 on the falling edge. |  | uint8_t LCD_DISP_ON_CURSOR | Display on, cursor on | lcd_init(LCD_DISP_ON_CURSOR);
D[3:0] | X | Used in 8-bit mode. |  | uint8_t LCD_DISP_ON_CURSOR_BLINK | Display on, cursor on flashing | lcd_init(LCD_DISP_OON CURSOR_BLINK);
D[7:4] | D7-D4 | Upper nibble used in 4-bit mode. | lcd_clrscr | void | Clear display and set cursor to home position | lcd_clrscr();
|  |  | lcd_gotoxy | uint8_t x, uint8_t y | Set cursor to specified position, x horizontal (left most), y vertical (first line) positions | lcd_gotoxy(x, y);
|  |  | lcd_putc | char c | Display character at current cursor position. | lcd_putc(c);
|  |  | lcd_puts | const char* s | Display string without auto linefeed. | lcd_puts(s);
|  |  | lcd_command | uint8_t cmd | Send LCD controller instruction command. | lcd_command(cmd);
|  |  | lcd_data | uint8_t data | Send data byte to LCD controller. | lcd_data(data);