## List1
|  | microseconds | [6 empty] | Program address | Source | Vector name | Description
Module | Number of bits | 1 | 8 | 32 | 64 | 128 | 256 | 1024 | 0x0000 | RESET | -- | Reset of the system
Timer/Counter0 | 8 | 16 | 128 | -- | 1024 | -- | 4096 | 16384 | 0x0002 | INT0 | INT0_vect | External interrupt request number 0
Timer/Counter1 | 16 | 4096 | 32768 | -- | 262144 | -- | 1048576 | 4194304 | 0x0004 | INT1 | INT1_vect | External interrupt request number 1
Timer/Counter2 | 8 | 16 | 128 | 512 | 1024 | 2048 | 4096 | 16384 | 0x0006 | PCINT0 | PCINT0_vect | Pin Change Interrupt Request 0
[9 empty] | 0x0008 | PCINT1 | PCINT1_vect | Pin Change Interrupt Request 1
[9 empty] | 0x000A | PCINT2 | PCINT2_vect | Pin Change Interrupt Request 2
[9 empty] | 0x000C | WDT | WDT_vect | Watchdog Time-out Interrupt
Module | Operation | I/O registers | Bit(s) | [5 empty] | 0x0012 | TIMER2_OVF | TIMER2_OVF_vect | Timer/Counter2 Overflow
Timer/Counter0 | Prescaler | TCCR0B | CS02, CS01, CS00 (000: stopped, 001: 1, 010: 8, 011: 64, 100: 256, 101: 1024) | [5 empty] | 0x0018 | TIMER1_COMPB | TIMER1_COMPB_vect | Compare match between Timer/Counter1 value and channel B compare value
| 8-bit data value | TCNT0 | TCNT0 [7:0] | [5 empty] | 0x001A | TIMER1_OVF | TIMER1_OVF_vect | Overflow of Timer/Counter1 value
| Overflow interrupt enable | TIMSK0 | TOIE0 (1: enable, 0: disable) | [5 empty] | 0x0020 | TIMER0_OVF | TIMER0_OVF_vect | Timer/Counter0 Overflow
Timer/Counter1 | Prescaler | TCCR1B | CS12, CS11, CS10 (000:stopped, 001: 1, 010: 8, 011: 64, 100: 256, 101: 1024) | [5 empty] | 0x0024 | USART_RX | USART_RX_vect | USART Rx Complete
| 16-bit data value | TCNT1H, TCNT1L | TCNT1[15:0] | [5 empty] | 0x002A | ADC | ADC_vect | ADC Conversion Complete
| Overflow interrupt enable | TIMSK1 | TOIE1 (1: enable, 0: disable) | [5 empty] | 0x0030 | TWI | TWI_vect | 2-wire Serial Interface
Timer/Counter2 | Prescaler | TCCR2B | CS22, CS21, CS20 (000: stopped, 001: 1, 010: 8, 011: 32, 100: 64, 101: 128, 110: 256, 111: 1024)
| 8-bit data value | TCNT2 | TCN2[7:0]
| Overflow interrupt enable | TIMSK2 | TOIE2 (1: enable, 0: disable) | [5 empty] | Module | Description | MCU pin | Arduino pin
[9 empty] | Timer/Counter0 | OC0A | PD6 | 6
[10 empty] | OC0B | PD5 | 5
[9 empty] | Timer/Counter1 | OC1A | PB1 | 9
[10 empty] | OC1B | PB2 | 10
[9 empty] | Timer/Counter2 | OC2A | PB3 | 11
[10 empty] | OC2B | PD3 | 3